## shtRAT
ALAMEDA COUNTY PUBLIC WORKS AGENCY
ALAMEDA COUNTY FLOOD CONTROL & WATER CONSERVATION DISTRICT
[10 empty] | HYDROLOGY CALCULATIONS | [9 empty] | FILE
ZONE
LINE
DATE
BY
| MAP = |  | in. | [16 empty] | CK BY
| Return Freq = |  | yrs.
| Initial Tc = |  | min. |  |  |  |  | DRAINAGE AREA MAP | [10 empty] | Description:
| Initial Q = |  | cfs. (from previous pages, otherwise zero or blank)
| Sum AC = |  | acres (from previous pages, otherwise zero or blank)
Place an X to change defaults
ACPWA 1993 |  |  | (Otherwise defaults to ACPWA 2015) | [15 empty] | Final Time of Concentration |  |  |  |  | min.
Neglect C' |  |  | (Otherwise calculates C') | [15 empty] | Final Flow |  |  |  |  | cfs
RESULTS
Point of | Area | Area |  | Overland |  |  | Sum | Tc | Intensity | Q=C'iA | Flow | P/C | Length | Invert | Dia | n | b | z | Yn | Pipe | V | Overide | Time[min] | Conduit | Data
Conc. | Desc | [ac] | C | Slope[%] | C' | AC' | AC' | [min] | i | [cfs] | Used |  | [ft] | Slope[ft/ft] | [in] |  | [ft] | [o/e] | [ft] | Check | [ft/s] | Velocity | [min] | Time[min] | Check
IP | AD | AR | CC | OSC | CPC | AC | AS | TC | IN | QD | QC | PC | LL | IS | DI | NN | BB | ZZ | YN | PN | VV | OV | THR | TCONC | DC
|  | G | J | OS | CP | M | K | T | I | X | Q | P | L | S | D | N | B | Z | Y |  | V | O | IT | CT
This program was developed by Yohannes Woldemariam of Alameda County Public Works Agency. The formulas used here were specifically developed for the Alameda County Region. ACPWA makes no claim for suitability in other areas. April 14, 1994.
NOTE: Updated April 2016 by Wood Rodgers.
START